## 1A Color-LV MX-3051
Categories: |  | Category 1 | SHARP | Note:
Core Items |  | Low Volume Ledger | MX-3051
|  | 1A. Color | COLOR
Functionality |  | Print, Copy, Scan to email | Print, Copy, Scan to email | STANDARD
Technology |  | laser | LASER
Copy Speed (ipm in Standard mode) |  | ≥ 30 (color) | 30
First Copy Page Out Time (second) (Platen or Feeder) |  | ≤ 8.8 (B/W) / ≤ 11 (color) | 4.7 (B/W)/ 6.7 (Color)
Maximum Number of Copies |  | 999 | 9999
Reduction/Enlargement Range |  | 25 -400%, 1% increment | 25-400%, 1% increment
Print Resolution (dpi) |  | 600x600 | 600X600
Printer Language Supported |  | PCL and Postscript | PCL and Postscript | INCLUDED
Scan type |  | Flatbed/platen and ADF | yes
Scan File Format |  | Scan & Email in PDF, TIFF, & JPG | Scan & Email in PDF, TIFF & JPG
Scan Speed (ipm) |  | ≥ 30 | 80
Scan Quality (dpi) |  | 600 | 600
Maximum Scan Area on Platen |  | 11" x 17" | 11"X17"
Duplex in Printing |  | Yes | yes
Paper Sizes |  | 5.5"x8.5" - 11"x17" | 5.5"x8.5" - 12x18"
Paper Weight |  | Must accept paper between 18lbs and 24lbs at a minimum | Accepts paper between 16lb bond to 110lb cover
Input Paper Handling (Total number of sheets in all trays/drawers/bins) |  | ≥ 500 | 1200 | INCLUDED
Number of Input Trays/Drawers/Bins |  | ≥ 2 | 2 | INCLUDED
Output Paper Capacity ( standard without finisher) |  | ≥ 150 | 250 | INCLUDED
Output Paper Capacity ( maximum number of sheets with finisher) |  | (not applicable) | Not applicable
Document Feeder |  | DSDF or RADF | RADF
Multi-purpose Feeder Capacity (sheet) |  | ≥ 80 | 100
ADF Document Sizes |  | 5.5" x 8.5" - 11" x 17" | 5.5"x8.5" - 11"x17"
Main RAM Memory - minimum |  | 256 MB | 5 GB | STANDARD
Connectivity |  | Ethernet 10/100/1000 | yes
|  | USB 2.0 or 3.0 | USB 2.0
Duty Cycle (max impression/ month) Standard mode & letter size pages |  | 64000 | 125000
Accessibility |  | ADA 508/VPAT Compliance | yes
EPEAT Level |  | Silver | yes
Energy Star |  | Yes | YES
Auto Shut-off (minutes) |  | ≤ 30 | 30
Minimum Warranty |  | 90 Days | 90 DAYS
Secure Print |  | Yes | yes
Business Security |  | Capable of settings for business security | yes
Required Options | Functionality | Fax | yes
| Fax Resolution (dpi) | 200 x 200 | 406x391
| Additional Input Drawer(s) | Add additional 500-sheet input tray/drawer/bin | yes
| Input Paper Capacity Upgrade | (not applicable) | Not applicable
| Finisher Feature | Stapler | yes
| Memory Upgrade | Upgrade to ≥ 1GB | 5 GB, 250 HDD | STANDARD
Value Added Services |  | Asset tagging - Bidder administration of State provided tag (with number) | yes
|  | Installation | yes
|  | DoD 5220.22-M compliant data wipe | yes
|  | Take Back/Disposition & Disposal Services | yes

## 1A Color-LV MX-3071
Categories: |  | Category 1 | SHARP | Note:
Core Items |  | Low Volume Ledger | MX-3071
|  | 1A. Color | COLOR
Functionality |  | Print, Copy, Scan to email | Print, Copy, Scan to email | STANDARD
Technology |  | laser | LASER
Copy Speed (ipm in Standard mode) |  | ≥ 30 (color) | 30
First Copy Page Out Time (second) (Platen or Feeder) |  | ≤ 8.8 (B/W) / ≤ 11 (color) | 4.7 (B/W)/ 6.7 (Color)
Maximum Number of Copies |  | 999 | 9999
Reduction/Enlargement Range |  | 25 -400%, 1% increment | 25-400%, 1% increment
Print Resolution (dpi) |  | 600x600 | 600X600
Printer Language Supported |  | PCL and Postscript | PCL and Postscript | INCLUDED
Scan type |  | Flatbed/platen and ADF | yes
Scan File Format |  | Scan & Email in PDF, TIFF, & JPG | Scan & Email in PDF, TIFF & JPG
Scan Speed (ipm) |  | ≥ 30 | 220
Scan Quality (dpi) |  | 600 | 600
Maximum Scan Area on Platen |  | 11" x 17" | 11"X17"
Duplex in Printing |  | Yes | yes
Paper Sizes |  | 5.5"x8.5" - 11"x17" | 5.5"x8.5" - 12x18"
Paper Weight |  | Must accept paper between 18lbs and 24lbs at a minimum | Accepts paper between 16lb bond to 110lb cover
Input Paper Handling (Total number of sheets in all trays/drawers/bins) |  | ≥ 500 | 1200 | INCLUDED
Number of Input Trays/Drawers/Bins |  | ≥ 2 | 2 | INCLUDED
Output Paper Capacity ( standard without finisher) |  | ≥ 150 | 250 | INCLUDED
Output Paper Capacity ( maximum number of sheets with finisher) |  | (not applicable) | Not applicable
Document Feeder |  | DSDF or RADF | DSDF
Multi-purpose Feeder Capacity (sheet) |  | ≥ 80 | 100
ADF Document Sizes |  | 5.5" x 8.5" - 11" x 17" | 5.5"x8.5" - 11"x17"
Main RAM Memory - minimum |  | 256 MB | 5 GB | STANDARD
Connectivity |  | Ethernet 10/100/1000 | yes
|  | USB 2.0 or 3.0 | USB 2.0
Duty Cycle (max impression/ month) Standard mode & letter size pages |  | 64000 | 125000
Accessibility |  | ADA 508/VPAT Compliance | yes
EPEAT Level |  | Silver | yes
Energy Star |  | Yes | YES
Auto Shut-off (minutes) |  | ≤ 30 | 30
Minimum Warranty |  | 90 Days | 90 DAYS
Secure Print |  | Yes | yes
Business Security |  | Capable of settings for business security | yes
Required Options | Functionality | Fax | yes
| Fax Resolution (dpi) | 200 x 200 | 406x391
| Additional Input Drawer(s) | Add additional 500-sheet input tray/drawer/bin | yes
| Input Paper Capacity Upgrade | (not applicable) | Not applicable
| Finisher Feature | Stapler | yes
| Memory Upgrade | Upgrade to ≥ 1GB | 5 GB, 250 HDD | STANDARD
Value Added Services |  | Asset tagging - Bidder administration of State provided tag (with number) | yes
|  | Installation | yes
|  | DoD 5220.22-M compliant data wipe | yes
|  | Take Back/Disposition & Disposal Services | yes

## 1A Color-LV MX-3571
Categories: |  | Category 1 | SHARP | Note:
Core Items |  | Low Volume Ledger | MX-3571
|  | 1A. Color | COLOR
Functionality |  | Print, Copy, Scan to email | Print, Copy, Scan to email | STANDARD
Technology |  | laser | LASER
Copy Speed (ipm in Standard mode) |  | ≥ 30 (color) | 35
First Copy Page Out Time (second) (Platen or Feeder) |  | ≤ 8.8 (B/W) / ≤ 11 (color) | 4.7 (B/W)/ 6.7 (Color)
Maximum Number of Copies |  | 999 | 9999
Reduction/Enlargement Range |  | 25 -400%, 1% increment | 25-400%, 1% increment
Print Resolution (dpi) |  | 600x600 | 600X600
Printer Language Supported |  | PCL and Postscript | PCL and Postscript | INCLUDED
Scan type |  | Flatbed/platen and ADF | yes
Scan File Format |  | Scan & Email in PDF, TIFF, & JPG | Scan & Email in PDF, TIFF & JPG
Scan Speed (ipm) |  | ≥ 30 | 220
Scan Quality (dpi) |  | 600 | 600
Maximum Scan Area on Platen |  | 11" x 17" | 11"X17"
Duplex in Printing |  | Yes | yes
Paper Sizes |  | 5.5"x8.5" - 11"x17" | 5.5"x8.5" - 12x18"
Paper Weight |  | Must accept paper between 18lbs and 24lbs at a minimum | Accepts paper between 16lb bond to 110lb cover
Input Paper Handling (Total number of sheets in all trays/drawers/bins) |  | ≥ 500 | 1200 | INCLUDED
Number of Input Trays/Drawers/Bins |  | ≥ 2 | 2 | INCLUDED
Output Paper Capacity ( standard without finisher) |  | ≥ 150 | 250 | INCLUDED
Output Paper Capacity ( maximum number of sheets with finisher) |  | (not applicable) | Not applicable
Document Feeder |  | DSDF or RADF | DSDF
Multi-purpose Feeder Capacity (sheet) |  | ≥ 80 | 100
ADF Document Sizes |  | 5.5" x 8.5" - 11" x 17" | 5.5"x8.5" - 11"x17"
Main RAM Memory - minimum |  | 256 MB | 5 GB | STANDARD
Connectivity |  | Ethernet 10/100/1000 | yes
|  | USB 2.0 or 3.0 | USB 2.0
Duty Cycle (max impression/ month) Standard mode & letter size pages |  | 64000 | 150000
Accessibility |  | ADA 508/VPAT Compliance | yes
EPEAT Level |  | Silver | yes
Energy Star |  | Yes | YES
Auto Shut-off (minutes) |  | ≤ 30 | 30
Minimum Warranty |  | 90 Days | 90 DAYS
Secure Print |  | Yes | yes
Business Security |  | Capable of settings for business security | yes
Required Options | Functionality | Fax | yes
| Fax Resolution (dpi) | 200 x 200 | 406x391
| Additional Input Drawer(s) | Add additional 500-sheet input tray/drawer/bin | yes
| Input Paper Capacity Upgrade | (not applicable) | Not applicable
| Finisher Feature | Stapler | yes
| Memory Upgrade | Upgrade to ≥ 1GB | 5 GB, 250 HDD | STANDARD
Value Added Services |  | Asset tagging - Bidder administration of State provided tag (with number) | yes
|  | Installation | yes
|  | DoD 5220.22-M compliant data wipe | yes
|  | Take Back/Disposition & Disposal Services | yes

## 1B Mono-LV MX-M3051
Categories: |  | Category 1 | SHARP | Note:
Core Items |  | Low Volume Ledger | MX-M3051
|  | 1B. Monochrome | MONOCHROME
Functionality |  | Print, Copy, Scan to email | Print, Copy, Scan to email | STANDARD
Technology |  | laser | LASER
Copy Speed (ipm in Standard mode) |  | ≥ 30 | 30
First Copy Page Out Time (second) (Platen or Feeder) |  | ≤ 8.0 | 4.5 (B/W)
Maximum Number of Copies |  | 999 | 9999
Reduction/Enlargement Range |  | 25 -400%, 1% increment | 25-400%, 1% increment
Print Resolution (dpi) |  | 600x600 | 600X600
Printer Language Supported |  | PCL and Postscript | PCL and Postscript | INCLUDED
Scan type |  | Flatbed/platen and ADF | yes
Scan File Format |  | Scan & Email in PDF, TIFF, & JPG | Scan & Email in PDF, TIFF & JPG
Scan Speed (ipm) |  | ≥ 30 | 80
Scan Quality (dpi) |  | 600 | 600
Maximum Scan Area on Platen |  | 11" x 17" | 11"X17"
Duplex in Printing |  | Yes | yes
Paper Sizes |  | 5.5"x8.5" - 11"x17" | 5.5"x8.5" - 12x18"
Paper Weight |  | Must accept paper between 18lbs and 24lbs at a minimum | Accepts paper between 16lb bond to 110lb cover
Input Paper Handling (Total number of sheets in all trays/drawers/bins) |  | ≥ 500 | 1200 | INCLUDED
Number of Input Trays/Drawers/Bins |  | ≥ 2 | 2 | INCLUDED
Output Paper Capacity ( standard without finisher) |  | ≥ 150 | 250 | INCLUDED
Output Paper Capacity ( maximum number of sheets with finisher) |  | (not applicable) | Not applicable
Document Feeder |  | DSDF or RADF | RADF
Multi-purpose Feeder Capacity (sheet) |  | ≥ 80 | 100
ADF Document Sizes |  | 5.5" x 8.5" - 11" x 17" | 5.5"x8.5" - 11"x17"
Main RAM Memory - minimum |  | 256 MB | 5 GB | STANDARD
Connectivity |  | Ethernet 10/100/1000 | yes
|  | USB 2.0 or 3.0 | USB 2.0
Duty Cycle (max impression/ month) Standard mode & letter size pages |  | 54000 | 150000
Accessibility |  | ADA 508/VPAT Compliance | yes
EPEAT Level |  | Silver | yes
Energy Star |  | Yes | YES
Auto Shut-off (minutes) |  | ≤ 30 | 30
Minimum Warranty |  | 90 Days | 90 DAYS
Secure Print |  | Yes | yes
Business Security |  | Capable of settings for business security | yes
Required Options | Functionality | Fax | yes
| Fax Resolution (dpi) | 200 x 200 | 406x391
| Additional Input Drawer(s) | Add additional 500-sheet input tray/drawer/bin | yes
| Input Paper Capacity Upgrade | (not applicable) | Not applicable
| Finisher Feature | Stapler | yes
| Memory Upgrade | Upgrade to ≥ 1GB | 5 GB, 250 HDD | STANDARD
Value Added Services |  | Asset tagging - Bidder administration of State provided tag (with number) | yes
|  | Installation | yes
|  | DoD 5220.22-M compliant data wipe | yes
|  | Take Back/Disposition & Disposal Services | yes

## 1B Mono-LV MX-M3551
Categories: |  | Category 1 | SHARP | Note:
Core Items |  | Low Volume Ledger | MX-M3551
|  | 1B. Monochrome | MONOCHROME
Functionality |  | Print, Copy, Scan to email | Print, Copy, Scan to email | STANDARD
Technology |  | laser | LASER
Copy Speed (ipm in Standard mode) |  | ≥ 30 | 35
First Copy Page Out Time (second) (Platen or Feeder) |  | ≤ 8.0 | 4.5 (B/W)
Maximum Number of Copies |  | 999 | 9999
Reduction/Enlargement Range |  | 25 -400%, 1% increment | 25-400%, 1% increment
Print Resolution (dpi) |  | 600x600 | 600X600
Printer Language Supported |  | PCL and Postscript | PCL and Postscript | INCLUDED
Scan type |  | Flatbed/platen and ADF | yes
Scan File Format |  | Scan & Email in PDF, TIFF, & JPG | Scan & Email in PDF, TIFF & JPG
Scan Speed (ipm) |  | ≥ 30 | 80
Scan Quality (dpi) |  | 600 | 600
Maximum Scan Area on Platen |  | 11" x 17" | 11"X17"
Duplex in Printing |  | Yes | yes
Paper Sizes |  | 5.5"x8.5" - 11"x17" | 5.5"x8.5" - 12x18"
Paper Weight |  | Must accept paper between 18lbs and 24lbs at a minimum | Accepts paper between 16lb bond to 110lb cover
Input Paper Handling (Total number of sheets in all trays/drawers/bins) |  | ≥ 500 | 1200 | INCLUDED
Number of Input Trays/Drawers/Bins |  | ≥ 2 | 2 | INCLUDED
Output Paper Capacity ( standard without finisher) |  | ≥ 150 | 250 | INCLUDED
Output Paper Capacity ( maximum number of sheets with finisher) |  | (not applicable) | Not applicable
Document Feeder |  | DSDF or RADF | RADF
Multi-purpose Feeder Capacity (sheet) |  | ≥ 80 | 100
ADF Document Sizes |  | 5.5" x 8.5" - 11" x 17" | 5.5"x8.5" - 11"x17"
Main RAM Memory - minimum |  | 256 MB | 5 GB | STANDARD
Connectivity |  | Ethernet 10/100/1000 | yes
|  | USB 2.0 or 3.0 | USB 2.0
Duty Cycle (max impression/ month) Standard mode & letter size pages |  | 54000 | 175000
Accessibility |  | ADA 508/VPAT Compliance | yes
EPEAT Level |  | Silver | yes
Energy Star |  | Yes | YES
Auto Shut-off (minutes) |  | ≤ 30 | 30
Minimum Warranty |  | 90 Days | 90 DAYS
Secure Print |  | Yes | yes
Business Security |  | Capable of settings for business security | yes
Required Options | Functionality | Fax | yes
| Fax Resolution (dpi) | 200 x 200 | 406x391
| Additional Input Drawer(s) | Add additional 500-sheet input tray/drawer/bin | yes
| Input Paper Capacity Upgrade | (not applicable) | Not applicable
| Finisher Feature | Stapler | yes
| Memory Upgrade | Upgrade to ≥ 1GB | 5 GB, 250 HDD | STANDARD
Value Added Services |  | Asset tagging - Bidder administration of State provided tag (with number) | yes
|  | Installation | yes
|  | DoD 5220.22-M compliant data wipe | yes
|  | Take Back/Disposition & Disposal Services | yes

## 1B Mono-LV MX-M3071
Categories: |  | Category 1 | SHARP | Note:
Core Items |  | Low Volume Ledger | MX-M3071
|  | 1B. Monochrome | MONOCHROME
Functionality |  | Print, Copy, Scan to email | Print, Copy, Scan to email | STANDARD
Technology |  | laser | LASER
Copy Speed (ipm in Standard mode) |  | ≥ 30 | 30
First Copy Page Out Time (second) (Platen or Feeder) |  | ≤ 8.0 | 4.5 (B/W)
Maximum Number of Copies |  | 999 | 9999
Reduction/Enlargement Range |  | 25 -400%, 1% increment | 25-400%, 1% increment
Print Resolution (dpi) |  | 600x600 | 600X600
Printer Language Supported |  | PCL and Postscript | PCL and Postscript | INCLUDED
Scan type |  | Flatbed/platen and ADF | yes
Scan File Format |  | Scan & Email in PDF, TIFF, & JPG | Scan & Email in PDF, TIFF & JPG
Scan Speed (ipm) |  | ≥ 30 | 220
Scan Quality (dpi) |  | 600 | 600
Maximum Scan Area on Platen |  | 11" x 17" | 11"X17"
Duplex in Printing |  | Yes | yes
Paper Sizes |  | 5.5"x8.5" - 11"x17" | 5.5"x8.5" - 12x18"
Paper Weight |  | Must accept paper between 18lbs and 24lbs at a minimum | Accepts paper between 16lb bond to 110lb cover
Input Paper Handling (Total number of sheets in all trays/drawers/bins) |  | ≥ 500 | 1200 | INCLUDED
Number of Input Trays/Drawers/Bins |  | ≥ 2 | 2 | INCLUDED
Output Paper Capacity ( standard without finisher) |  | ≥ 150 | 250 | INCLUDED
Output Paper Capacity ( maximum number of sheets with finisher) |  | (not applicable) | Not applicable
Document Feeder |  | DSDF or RADF | DSDF
Multi-purpose Feeder Capacity (sheet) |  | ≥ 80 | 100
ADF Document Sizes |  | 5.5" x 8.5" - 11" x 17" | 5.5"x8.5" - 11"x17"
Main RAM Memory - minimum |  | 256 MB | 5 GB | STANDARD
Connectivity |  | Ethernet 10/100/1000 | yes
|  | USB 2.0 or 3.0 | USB 2.0
Duty Cycle (max impression/ month) Standard mode & letter size pages |  | 54000 | 150000
Accessibility |  | ADA 508/VPAT Compliance | yes
EPEAT Level |  | Silver | yes
Energy Star |  | Yes | YES
Auto Shut-off (minutes) |  | ≤ 30 | 30
Minimum Warranty |  | 90 Days | 90 DAYS
Secure Print |  | Yes | yes
Business Security |  | Capable of settings for business security | yes
Required Options | Functionality | Fax | yes
| Fax Resolution (dpi) | 200 x 200 | 406x391
| Additional Input Drawer(s) | Add additional 500-sheet input tray/drawer/bin | yes
| Input Paper Capacity Upgrade | (not applicable) | Not applicable
| Finisher Feature | Stapler | yes
| Memory Upgrade | Upgrade to ≥ 1GB | 5 GB, 250 HDD | STANDARD
Value Added Services |  | Asset tagging - Bidder administration of State provided tag (with number) | yes
|  | Installation | yes
|  | DoD 5220.22-M compliant data wipe | yes
|  | Take Back/Disposition & Disposal Services | yes

## 1B Mono-LV MX-M3571
Categories: |  | Category 1 | SHARP | Note:
Core Items |  | Low Volume Ledger | MX-M3571
|  | 1B. Monochrome | MONOCHROME
Functionality |  | Print, Copy, Scan to email | Print, Copy, Scan to email | STANDARD
Technology |  | laser | LASER
Copy Speed (ipm in Standard mode) |  | ≥ 30 | 35
First Copy Page Out Time (second) (Platen or Feeder) |  | ≤ 8.0 | 4.5 (B/W)
Maximum Number of Copies |  | 999 | 9999
Reduction/Enlargement Range |  | 25 -400%, 1% increment | 25-400%, 1% increment
Print Resolution (dpi) |  | 600x600 | 600X600
Printer Language Supported |  | PCL and Postscript | PCL and Postscript | INCLUDED
Scan type |  | Flatbed/platen and ADF | yes
Scan File Format |  | Scan & Email in PDF, TIFF, & JPG | Scan & Email in PDF, TIFF & JPG
Scan Speed (ipm) |  | ≥ 30 | 220
Scan Quality (dpi) |  | 600 | 600
Maximum Scan Area on Platen |  | 11" x 17" | 11"X17"
Duplex in Printing |  | Yes | yes
Paper Sizes |  | 5.5"x8.5" - 11"x17" | 5.5"x8.5" - 12x18"
Paper Weight |  | Must accept paper between 18lbs and 24lbs at a minimum | Accepts paper between 16lb bond to 110lb cover
Input Paper Handling (Total number of sheets in all trays/drawers/bins) |  | ≥ 500 | 1200 | INCLUDED
Number of Input Trays/Drawers/Bins |  | ≥ 2 | 2 | INCLUDED
Output Paper Capacity ( standard without finisher) |  | ≥ 150 | 250 | INCLUDED
Output Paper Capacity ( maximum number of sheets with finisher) |  | (not applicable) | Not applicable
Document Feeder |  | DSDF or RADF | DSDF
Multi-purpose Feeder Capacity (sheet) |  | ≥ 80 | 100
ADF Document Sizes |  | 5.5" x 8.5" - 11" x 17" | 5.5"x8.5" - 11"x17"
Main RAM Memory - minimum |  | 256 MB | 5 GB | STANDARD
Connectivity |  | Ethernet 10/100/1000 | yes
|  | USB 2.0 or 3.0 | USB 2.0
Duty Cycle (max impression/ month) Standard mode & letter size pages |  | 54000 | 175000
Accessibility |  | ADA 508/VPAT Compliance | yes
EPEAT Level |  | Silver | yes
Energy Star |  | Yes | YES
Auto Shut-off (minutes) |  | ≤ 30 | 30
Minimum Warranty |  | 90 Days | 90 DAYS
Secure Print |  | Yes | yes
Business Security |  | Capable of settings for business security | yes
Required Options | Functionality | Fax | yes
| Fax Resolution (dpi) | 200 x 200 | 406x391
| Additional Input Drawer(s) | Add additional 500-sheet input tray/drawer/bin | yes
| Input Paper Capacity Upgrade | (not applicable) | Not applicable
| Finisher Feature | Stapler | yes
| Memory Upgrade | Upgrade to ≥ 1GB | 5 GB, 250 HDD | STANDARD
Value Added Services |  | Asset tagging - Bidder administration of State provided tag (with number) | yes
|  | Installation | yes
|  | DoD 5220.22-M compliant data wipe | yes
|  | Take Back/Disposition & Disposal Services | yes

## 2A Color-MV MX-4051
Categories: |  | Category 2 | SHARP | Note:
Core Items |  | Medium Volume Ledger | MX-4051
|  | 2A. Color | COLOR
Functionality |  | Print, Copy, Scan to email | Print, Copy, Scan to email | STANDARD
Technology |  | laser | LASER
Copy Speed (ipm in Standard mode) |  | ≥ 40 (color) | 40
First Copy Page Out Time (second) (Platen or Feeder) |  | ≤ 7.5 (B/W) / ≤ 10 (color) | 4.7 (B/W)/ 6.7 Color
Maximum Number of Copies |  | 999 | 9999
Reduction/Enlargement Range |  | 25 -400%, 1% increment | 25-400%, 1% increment
Print Resolution (dpi) |  | 600x600 | 600x600
Printer Language Supported |  | PCL and Postscript | PCL and Postscript | INCLUDED
Scan type |  | Flatbed/platen and ADF | yes
Scan File Format |  | Scan & Email in PDF, TIFF, & JPG | Scan & Email in PDF, TIFF & JPG
Scan Speed (ipm) |  | ≥ 50 | 80
Scan Quality (dpi) |  | 600 | 600
Maximum Scan Area on Platen |  | 11" x 17" | 11"X17"
Duplex in Printing |  | Yes | yes
Paper Sizes |  | 5.5"x8.5" - 11"x17" | 5.5."x8.5" - 12"x18"
Paper Weight |  | Must accept paper between 18lbs and 24lbs at a minimum | Accepts paper between 16lb bond and 110lb cover
Input Paper Handling (Total number of sheets in all trays/drawers/bins) |  | ≥ 1000 | 1200 | INCLUDED
Number of Input Trays/Drawers/Bins |  | ≥ 2 | 2 | INCLUDED
Output Paper Capacity ( standard without finisher) |  | ≥ 250 | 250 | INCLUDED
Output Paper Capacity ( maximum number of sheets with finisher) |  | ≥ 1000 | 3000
Document Feeder |  | DSDF or RADF | RADF
Multi-purpose Feeder Capacity (sheet) |  | ≥ 80 | 100
ADF Document Sizes |  | 5.5" x 8.5" - 11" x 17" | 5.5"X8.5" - 11"x17"
Main RAM Memory - minimum |  | 256 MB | 5 GB | STANDARD
Connectivity |  | Ethernet 10/100/1000 | yes
|  | USB 2.0 or 3.0 | USB 2.0
Duty Cycle (max impression/ month) Standard mode & letter size pages |  | 91000 | 175000
Accessibility |  | ADA 508/VPAT Compliance | yes
EPEAT Level |  | Silver | yes
Energy Star |  | Yes | YES
Auto Shut-off (minutes) |  | ≤ 30 | 30
Minimum Warranty |  | 90 Days | 90 DAYS
Secure Print |  | Yes | yes
Business Security |  | Capable of settings for business security | yes
Required Options | Functionality | Fax | yes
| Fax Resolution (dpi) | 200 x 200 | 406x391
| Additional Input Drawer(s) | Add additional 500-sheet input tray/drawer/bin | yes
| Input Paper Capacity Upgrade | Upgradable to 2000 sheet total input capacity | YES
| Finisher Feature | Stapler | yes
| Memory Upgrade | Upgrade to ≥ 1GB | 5 GB, 250 GB HDD | STANDARD
Value Added Services |  | Asset tagging - Bidder administration of State provided tag (with number) | yes
|  | Installation | yes
|  | DoD 5220.22-M compliant data wipe | yes
|  | Take Back/Disposition & Disposal Services | yes

## 2A Color-MV MX-4071
Categories: |  | Category 2 | SHARP | Note:
Core Items |  | Medium Volume Ledger | MX-4071
|  | 2A. Color | COLOR
Functionality |  | Print, Copy, Scan to email | Print, Copy, Scan to email | STANDARD
Technology |  | laser | LASER
Copy Speed (ipm in Standard mode) |  | ≥ 40 (color) | 40
First Copy Page Out Time (second) (Platen or Feeder) |  | ≤ 7.5 (B/W) / ≤ 10 (color) | 4.7 (B/W)/ 6.7 Color
Maximum Number of Copies |  | 999 | 9999
Reduction/Enlargement Range |  | 25 -400%, 1% increment | 25-400%, 1% increment
Print Resolution (dpi) |  | 600x600 | 600x600
Printer Language Supported |  | PCL and Postscript | PCL and Postscript | INCLUDED
Scan type |  | Flatbed/platen and ADF | yes
Scan File Format |  | Scan & Email in PDF, TIFF, & JPG | Scan & Email in PDF, TIFF & JPG
Scan Speed (ipm) |  | ≥ 50 | 220
Scan Quality (dpi) |  | 600 | 600
Maximum Scan Area on Platen |  | 11" x 17" | 11"X17"
Duplex in Printing |  | Yes | yes
Paper Sizes |  | 5.5"x8.5" - 11"x17" | 5.5."x8.5" - 12"x18"
Paper Weight |  | Must accept paper between 18lbs and 24lbs at a minimum | Accepts paper between 16lb bond and 110lb cover
Input Paper Handling (Total number of sheets in all trays/drawers/bins) |  | ≥ 1000 | 1200 | INCLUDED
Number of Input Trays/Drawers/Bins |  | ≥ 2 | 2 | INCLUDED
Output Paper Capacity ( standard without finisher) |  | ≥ 250 | 250 | INCLUDED
Output Paper Capacity ( maximum number of sheets with finisher) |  | ≥ 1000 | 3000
Document Feeder |  | DSDF or RADF | DSDF
Multi-purpose Feeder Capacity (sheet) |  | ≥ 80 | 100
ADF Document Sizes |  | 5.5" x 8.5" - 11" x 17" | 5.5"X8.5" - 11"x17"
Main RAM Memory - minimum |  | 256 MB | 5 GB | STANDARD
Connectivity |  | Ethernet 10/100/1000 | yes
|  | USB 2.0 or 3.0 | USB 2.0
Duty Cycle (max impression/ month) Standard mode & letter size pages |  | 91000 | 175000
Accessibility |  | ADA 508/VPAT Compliance | yes
EPEAT Level |  | Silver | yes
Energy Star |  | Yes | YES
Auto Shut-off (minutes) |  | ≤ 30 | 30
Minimum Warranty |  | 90 Days | 90 DAYS
Secure Print |  | Yes | yes
Business Security |  | Capable of settings for business security | yes
Required Options | Functionality | Fax | yes
| Fax Resolution (dpi) | 200 x 200 | 406x391
| Additional Input Drawer(s) | Add additional 500-sheet input tray/drawer/bin | yes
| Input Paper Capacity Upgrade | Upgradable to 2000 sheet total input capacity | YES
| Finisher Feature | Stapler | yes
| Memory Upgrade | Upgrade to ≥ 1GB | 5 GB, 250 GB HDD | STANDARD
Value Added Services |  | Asset tagging - Bidder administration of State provided tag (with number) | yes
|  | Installation | yes
|  | DoD 5220.22-M compliant data wipe | yes
|  | Take Back/Disposition & Disposal Services | yes

## 2B Mono-MV MX-M4051
Categories: |  | Category 2 | SHARP | Note:
Core Items |  | Medium Volume Ledger | MX-M4051
|  | 2B. Monochrome | MONOCHROME
Functionality |  | Print, Copy, Scan to email | Print, Copy, Scan to email | STANDARD
Technology |  | laser | LASER
Copy Speed (ipm in Standard mode) |  | ≥ 40 | 40
First Copy Page Out Time (second) (Platen or Feeder) |  | ≤ 7.0 | 4.5 (B/W)
Maximum Number of Copies |  | 999 | 9999
Reduction/Enlargement Range |  | 25 -400%, 1% increment | 25-400%, 1% increment
Print Resolution (dpi) |  | 600x600 | 600x600
Printer Language Supported |  | PCL and Postscript | PCL and Postscript | INCLUDED
Scan type |  | Flatbed/platen and ADF | yes
Scan File Format |  | Scan & Email in PDF, TIFF, & JPG | Scan & Email in PDF, TIFF & JPG
Scan Speed (ipm) |  | ≥ 50 | 80
Scan Quality (dpi) |  | 600 | 600
Maximum Scan Area on Platen |  | 11" x 17" | 11"X17"
Duplex in Printing |  | Yes | yes
Paper Sizes |  | 5.5"x8.5" - 11"x17" | 5.5."x8.5" - 12"x18"
Paper Weight |  | Must accept paper between 18lbs and 24lbs at a minimum | Accepts paper between 16lb bond and 110lb cover
Input Paper Handling (Total number of sheets in all trays/drawers/bins) |  | ≥ 1000 | 1200 | INCLUDED
Number of Input Trays/Drawers/Bins |  | ≥ 2 | 2 | INCLUDED
Output Paper Capacity ( standard without finisher) |  | ≥ 250 | 250 | INCLUDED
Output Paper Capacity ( maximum number of sheets with finisher) |  | ≥ 1000 | 3000
Document Feeder |  | DSDF or RADF | RADF
Multi-purpose Feeder Capacity (sheet) |  | ≥ 80 | 100
ADF Document Sizes |  | 5.5" x 8.5" - 11" x 17" | 5.5"X8.5" - 11"x17"
Main RAM Memory - minimum |  | 256 MB | 5 GB | STANDARD
Connectivity |  | Ethernet 10/100/1000 | yes
|  | USB 2.0 or 3.0 | USB 2.0
Duty Cycle (max impression/ month) Standard mode & letter size pages |  | 97000 | 200000
Accessibility |  | ADA 508/VPAT Compliance | yes
EPEAT Level |  | Silver | yes
Energy Star |  | Yes | YES
Auto Shut-off (minutes) |  | ≤ 30 | 30
Minimum Warranty |  | 90 Days | 90 DAYS
Secure Print |  | Yes | yes
Business Security |  | Capable of settings for business security | yes
Required Options | Functionality | Fax | yes
| Fax Resolution (dpi) | 200 x 200 | 406x391
| Additional Input Drawer(s) | Add additional 500-sheet input tray/drawer/bin | yes
| Input Paper Capacity Upgrade | Upgradable to 2000 sheet total input capacity | YES
| Finisher Feature | Stapler | yes
| Memory Upgrade | Upgrade to ≥ 1GB | 5 GB, 250 GB HDD | STANDARD
Value Added Services |  | Asset tagging - Bidder administration of State provided tag (with number) | yes
|  | Installation | yes
|  | DoD 5220.22-M compliant data wipe | yes
|  | Take Back/Disposition & Disposal Services | yes

## 2B Mono-MV MX-M4071
Categories: |  | Category 2 | SHARP | Note:
Core Items |  | Medium Volume Ledger | MX-M4071
|  | 2B. Monochrome | MONOCHROME
Functionality |  | Print, Copy, Scan to email | Print, Copy, Scan to email | STANDARD
Technology |  | laser | LASER
Copy Speed (ipm in Standard mode) |  | ≥ 40 | 40
First Copy Page Out Time (second) (Platen or Feeder) |  | ≤ 7.0 | 4.5 (B/W)
Maximum Number of Copies |  | 999 | 9999
Reduction/Enlargement Range |  | 25 -400%, 1% increment | 25-400%, 1% increment
Print Resolution (dpi) |  | 600x600 | 600x600
Printer Language Supported |  | PCL and Postscript | PCL and Postscript | INCLUDED
Scan type |  | Flatbed/platen and ADF | yes
Scan File Format |  | Scan & Email in PDF, TIFF, & JPG | Scan & Email in PDF, TIFF & JPG
Scan Speed (ipm) |  | ≥ 50 | 220
Scan Quality (dpi) |  | 600 | 600
Maximum Scan Area on Platen |  | 11" x 17" | 11"X17"
Duplex in Printing |  | Yes | yes
Paper Sizes |  | 5.5"x8.5" - 11"x17" | 5.5."x8.5" - 12"x18"
Paper Weight |  | Must accept paper between 18lbs and 24lbs at a minimum | Accepts paper between 16lb bond and 110lb cover
Input Paper Handling (Total number of sheets in all trays/drawers/bins) |  | ≥ 1000 | 1200 | INCLUDED
Number of Input Trays/Drawers/Bins |  | ≥ 2 | 2 | INCLUDED
Output Paper Capacity ( standard without finisher) |  | ≥ 250 | 250 | INCLUDED
Output Paper Capacity ( maximum number of sheets with finisher) |  | ≥ 1000 | 3000
Document Feeder |  | DSDF or RADF | DSDF
Multi-purpose Feeder Capacity (sheet) |  | ≥ 80 | 100
ADF Document Sizes |  | 5.5" x 8.5" - 11" x 17" | 5.5"X8.5" - 11"x17"
Main RAM Memory - minimum |  | 256 MB | 5 GB | STANDARD
Connectivity |  | Ethernet 10/100/1000 | yes
|  | USB 2.0 or 3.0 | USB 2.0
Duty Cycle (max impression/ month) Standard mode & letter size pages |  | 97000 | 200000
Accessibility |  | ADA 508/VPAT Compliance | yes
EPEAT Level |  | Silver | yes
Energy Star |  | Yes | YES
Auto Shut-off (minutes) |  | ≤ 30 | 30
Minimum Warranty |  | 90 Days | 90 DAYS
Secure Print |  | Yes | yes
Business Security |  | Capable of settings for business security | yes
Required Options | Functionality | Fax | yes
| Fax Resolution (dpi) | 200 x 200 | 406x391
| Additional Input Drawer(s) | Add additional 500-sheet input tray/drawer/bin | yes
| Input Paper Capacity Upgrade | Upgradable to 2000 sheet total input capacity | YES
| Finisher Feature | Stapler | yes
| Memory Upgrade | Upgrade to ≥ 1GB | 5 GB, 250 GB HDD | STANDARD
Value Added Services |  | Asset tagging - Bidder administration of State provided tag (with number) | yes
|  | Installation | yes
|  | DoD 5220.22-M compliant data wipe | yes
|  | Take Back/Disposition & Disposal Services | yes

## 3A Color-MHV MX-5071
Categories: |  | Category 3 | SHARP | Note:
Core Items |  | Medium-High Volume Ledger | MX-5071
|  | 3A. Color | COLOR
Functionality |  | Print, Copy, Scan to email | Print, Copy, Scan to email | STANDARD
Technology |  | laser | LASER
Copy Speed (ipm in Standard mode) |  | ≥ 50 (color) | 50
First Copy Page Out Time (second) (Platen or Feeder) |  | ≤ 6.5 (B/W) / ≤ 8.5 (color) | 3.7 (B/W)/ 4.8 (color)
Maximum Number of Copies |  | 999 | 9999
Reduction/Enlargement Range |  | 25 -400%, 1% increment | 25-400%, 1% increment
Print Resolution (dpi) |  | 600x600 | 1200x1200
Printer Language Supported |  | PCL and Postscript | PCL and Postscript | STANDARD
Scan type |  | Flatbed/platen and ADF | yes
Scan File Format |  | Scan & Email in PDF, TIFF, & JPG | Scan & Email in PDF, TIFF & JPG
Scan Speed (ipm) |  | ≥ 70 | 220
Scan Quality (dpi) |  | 600 | 600
Maximum Scan Area on Platen |  | 11" x 17" | 11"x17"
Duplex in Printing |  | Yes | yes
Paper Sizes |  | 5.5"x8.5" - 11"x17" | 5.5"x8.5" - 12"x18"
Paper Weight |  | Must accept paper between 18lbs and 24lbs at a minimum | Accepts paper between 16lb bond and 110lb cover
Input Paper Handling (Total number of sheets in all trays/drawers/bins) |  | ≥ 1000 | 1200 | INCLUDED
Number of Input Trays/Drawers/Bins |  | ≥ 2 | 2 | INCLUDED
Output Paper Capacity ( standard without finisher) |  | ≥ 250 | 250 | INCLUDED
Output Paper Capacity ( maximum number of sheets with finisher) |  | ≥ 2000 | 3000
Document Feeder |  | DSDF | DSDF
Multi-purpose Feeder Capacity (sheet) |  | ≥ 80 | 100
ADF Document Sizes |  | 5.5" x 8.5" - 11" x 17" | 5.5"X8.5" - 11"x17"
Main RAM Memory - minimum |  | 256 MB | 5 GB | STANDARD
Connectivity |  | Ethernet 10/100/1000 | yes
|  | USB 2.0 or 3.0 | USB 2.0
Duty Cycle (max impression/ month) Standard mode & letter size pages |  | 148000 | 200000
Accessibility |  | ADA 508/VPAT Compliance | yes
EPEAT Level |  | Silver | yes
Energy Star |  | Yes | YES
Auto Shut-off (minutes) |  | ≤ 30 | 30
Minimum Warranty |  | 90 Days | 90 DAYS
Secure Print |  | Yes | yes
Business Security |  | Capable of settings for business security | yes
Required Options | Functionality | Fax | yes
| Fax Resolution (dpi) | 200 x 200 | 406X391
| Additional Input Drawer(s) | Add additional 500-sheet input tray/drawer/bin | yes
| Input Paper Capacity Upgrade | Upgradable to 3000 sheet total input capacity | YES
| Finisher Feature | Stapler, hole puncher, collator/sorter | yes
| Memory Upgrade | Upgrade to ≥ 1GB | 5 GB, 500 GB HDD | STANDARD
Value Added Services |  | Asset tagging - Bidder administration of State provided tag (with number) | yes
|  | Installation | yes
|  | DoD 5220.22-M compliant data wipe | yes
|  | Take Back/Disposition & Disposal Services | yes

## 3B Mono-MHV MX-M5071
Categories: |  | Category 3 | SHARP | Note:
Core Items |  | Medium-High Volume Ledger | MX-M5071
|  | 3B. Monochrome | MONOCHROME
Functionality |  | Print, Copy, Scan to email | Print, Copy, Scan to email | STANDARD
Technology |  | laser | LASER
Copy Speed (ipm in Standard mode) |  | ≥ 50 | 50
First Copy Page Out Time (second) (Platen or Feeder) |  | ≤ 6.5 | 3.7 (B/W)
Maximum Number of Copies |  | 999 | 9999
Reduction/Enlargement Range |  | 25 -400%, 1% increment | 25-400%, 1% increment
Print Resolution (dpi) |  | 600x600 | 1200x1200
Printer Language Supported |  | PCL and Postscript | PCL and Postscript | STANDARD
Scan type |  | Flatbed/platen and ADF | yes
Scan File Format |  | Scan & Email in PDF, TIFF, & JPG | Scan & Email in PDF, TIFF & JPG
Scan Speed (ipm) |  | ≥ 70 | 220
Scan Quality (dpi) |  | 600 | 600
Maximum Scan Area on Platen |  | 11" x 17" | 11"x17"
Duplex in Printing |  | Yes | yes
Paper Sizes |  | 5.5"x8.5" - 11"x17" | 5.5"x8.5" - 12"x18"
Paper Weight |  | Must accept paper between 18lbs and 24lbs at a minimum | Accepts paper between 16lb bond and 110lb cover
Input Paper Handling (Total number of sheets in all trays/drawers/bins) |  | ≥ 1000 | 1200 | INCLUDED
Number of Input Trays/Drawers/Bins |  | ≥ 2 | 2 | INCLUDED
Output Paper Capacity ( standard without finisher) |  | ≥ 250 | 250 | INCLUDED
Output Paper Capacity ( maximum number of sheets with finisher) |  | ≥ 2000 | 3000
Document Feeder |  | DSDF | DSDF
Multi-purpose Feeder Capacity (sheet) |  | ≥ 80 | 100
ADF Document Sizes |  | 5.5" x 8.5" - 11" x 17" | 5.5"X8.5" - 11"x17"
Main RAM Memory - minimum |  | 256 MB | 5 GB | STANDARD
Connectivity |  | Ethernet 10/100/1000 | yes
|  | USB 2.0 or 3.0 | USB 2.0
Duty Cycle (max impression/ month) Standard mode & letter size pages |  | 117000 | 250000
Accessibility |  | ADA 508/VPAT Compliance | yes
EPEAT Level |  | Silver | yes
Energy Star |  | Yes | YES
Auto Shut-off (minutes) |  | ≤ 30 | 30
Minimum Warranty |  | 90 Days | 90 DAYS
Secure Print |  | Yes | yes
Business Security |  | Capable of settings for business security | yes
Required Options | Functionality | Fax | yes
| Fax Resolution (dpi) | 200 x 200 | 406X391
| Additional Input Drawer(s) | Add additional 500-sheet input tray/drawer/bin | yes
| Input Paper Capacity Upgrade | Upgradable to 3000 sheet total input capacity | YES
| Finisher Feature | Stapler, hole puncher, collator/sorter | yes
| Memory Upgrade | Upgrade to ≥ 1GB | 5 GB, 500 GB HDD | STANDARD
Value Added Services |  | Asset tagging - Bidder administration of State provided tag (with number) | yes
|  | Installation | yes
|  | DoD 5220.22-M compliant data wipe | yes
|  | Take Back/Disposition & Disposal Services | yes

## 3B Mono-MHV MX-M6071
Categories: |  | Category 3 | SHARP | Note:
Core Items |  | Medium-High Volume Ledger | MX-M6071
|  | 3B. Monochrome | MONOCHROME
Functionality |  | Print, Copy, Scan to email | Print, Copy, Scan to email | STANDARD
Technology |  | laser | LASER
Copy Speed (ipm in Standard mode) |  | ≥ 50 | 60
First Copy Page Out Time (second) (Platen or Feeder) |  | ≤ 6.5 | 3.7 (B/W)
Maximum Number of Copies |  | 999 | 9999
Reduction/Enlargement Range |  | 25 -400%, 1% increment | 25-400%, 1% increment
Print Resolution (dpi) |  | 600x600 | 1200x1200
Printer Language Supported |  | PCL and Postscript | PCL and Postscript | STANDARD
Scan type |  | Flatbed/platen and ADF | yes
Scan File Format |  | Scan & Email in PDF, TIFF, & JPG | Scan & Email in PDF, TIFF & JPG
Scan Speed (ipm) |  | ≥ 70 | 220
Scan Quality (dpi) |  | 600 | 600
Maximum Scan Area on Platen |  | 11" x 17" | 11"x17"
Duplex in Printing |  | Yes | yes
Paper Sizes |  | 5.5"x8.5" - 11"x17" | 5.5"x8.5" - 12"x18"
Paper Weight |  | Must accept paper between 18lbs and 24lbs at a minimum | Accepts paper between 16lb bond and 110lb cover
Input Paper Handling (Total number of sheets in all trays/drawers/bins) |  | ≥ 1000 | 1200 | INCLUDED
Number of Input Trays/Drawers/Bins |  | ≥ 2 | 2 | INCLUDED
Output Paper Capacity ( standard without finisher) |  | ≥ 250 | 250 | INCLUDED
Output Paper Capacity ( maximum number of sheets with finisher) |  | ≥ 2000 | 3000
Document Feeder |  | DSDF | DSDF
Multi-purpose Feeder Capacity (sheet) |  | ≥ 80 | 100
ADF Document Sizes |  | 5.5" x 8.5" - 11" x 17" | 5.5"X8.5" - 11"x17"
Main RAM Memory - minimum |  | 256 MB | 5 GB | STANDARD
Connectivity |  | Ethernet 10/100/1000 | yes
|  | USB 2.0 or 3.0 | USB 2.0
Duty Cycle (max impression/ month) Standard mode & letter size pages |  | 117000 | 300000
Accessibility |  | ADA 508/VPAT Compliance | yes
EPEAT Level |  | Silver | yes
Energy Star |  | Yes | YES
Auto Shut-off (minutes) |  | ≤ 30 | 30
Minimum Warranty |  | 90 Days | 90 DAYS
Secure Print |  | Yes | yes
Business Security |  | Capable of settings for business security | yes
Required Options | Functionality | Fax | yes
| Fax Resolution (dpi) | 200 x 200 | 406X391
| Additional Input Drawer(s) | Add additional 500-sheet input tray/drawer/bin | yes
| Input Paper Capacity Upgrade | Upgradable to 3000 sheet total input capacity | YES
| Finisher Feature | Stapler, hole puncher, collator/sorter | yes
| Memory Upgrade | Upgrade to ≥ 1GB | 5 GB, 500 GB HDD | STANDARD
Value Added Services |  | Asset tagging - Bidder administration of State provided tag (with number) | yes
|  | Installation | yes
|  | DoD 5220.22-M compliant data wipe | yes
|  | Take Back/Disposition & Disposal Services | yes

## 4A Color-HV MX-6071
Categories: |  | Cateogry 4 | SHARP | Note:
Core Items |  | High Volume Ledger | MX-6071
|  | 4A. Color | COLOR
Functionality |  | Print, Copy, Scan to email | Print, Copy, Scan to email | STANDARD
Technology |  | laser | LASER
Copy Speed (ipm in Standard mode) |  | ≥ 60 (color) | 60
First Copy Page Out Time (second) (Platen or Feeder) |  | ≤ 5.5 (B/W) / ≤ 7.5 (color) | 3.7 (B/W)/ 4.8 (color)
Maximum Number of Copies |  | 999 | 9999
Reduction/Enlargement Range |  | 25 -400%, 1% increment | 25-400%, 1% increment
Print Resolution (dpi) |  | 600x600 | 1200x1200
Printer Language Supported |  | PCL and Postscript | PCL and Postscript | STANDARD
Scan type |  | Flatbed/platen and ADF | yes
Scan File Format |  | Scan & Email in PDF, TIFF, & JPG | Scan & Email in PDF, TIFF & JPG
Scan Speed (ipm) |  | ≥ 75 | 220
Scan Quality (dpi) |  | 600 | 600
Maximum Scan Area on Platen |  | 11" x 17" | 11"x17"
Duplex in Printing |  | Yes | yes
Paper Sizes |  | 5.5"x8.5" - 11"x17" | 5.5"x8.5"-12"x18"
Paper Weight |  | Must accept paper between 18lbs and 24lbs at a minimum | Accepts paper between 16lb bond to 110lb cover
Input Paper Handling (Total number of sheets in all trays/drawers/bins) |  | ≥ 1000 | 1200 | INCLUDED
Number of Input Trays/Drawers/Bins |  | ≥ 2 | 2 | INCLUDED
Output Paper Capacity ( standard without finisher) |  | ≥ 250 | 250 | INCLUDED
Output Paper Capacity ( maximum number of sheets with finisher) |  | ≥ 2000 | 3000
Document Feeder |  | DSDF | DSDF
Multi-purpose Feeder Capacity (sheet) |  | ≥ 80 | 100
ADF Document Sizes |  | 5.5" x 8.5" - 11" x 17" | 5.5"x8.5"-11"x17"
Main RAM Memory - minimum |  | 256 MB | 5 GB | STANDARD
Connectivity |  | Ethernet 10/100/1000 | yes
|  | USB 2.0 or 3.0 | USB 2.0
Duty Cycle (max impression/ month) Standard mode & letter size pages |  | 198000 | 225000
Accessibility |  | ADA 508/VPAT Compliance | yes
EPEAT Level |  | Silver | yes
Energy Star |  | Yes | YES
Auto Shut-off (minutes) |  | ≤ 30 | 30
Minimum Warranty |  | 90 Days | 90 DAYS
Secure Print |  | Yes | yes
Business Security |  | Capable of settings for business security | yes
Required Options | Functionality | Fax | yes
| Fax Resolution (dpi) | 200 x 200 | 406x391
| Additional Input Drawer(s) | Add additional 500-sheet input tray/drawer/bin | yes
| Input Paper Capacity Upgrade | Upgradable to 3000 sheet total input capacity | YES
| Finisher Feature | Stapler, hole puncher,collator/sorter | yes
| Memory Upgrade | Upgrade to ≥ 1GB | 5 GB, 500 GB HDD | STANDARD
Value Added Services |  | Asset tagging - Bidder administration of State provided tag (with number) | yes
|  | Installation | yes
|  | DoD 5220.22-M compliant data wipe | yes
|  | Take Back/Disposition & Disposal Services | yes

## 4B Mono-HV MX-M7570
Categories: |  | Cateogry 4 | SHARP | Note:
Core Items |  | High Volume Ledger | MX-M7570
|  | 4B. Monochrome | MONOCHROME
Functionality |  | Print, Copy, Scan to email | Print, Copy, Scan to email | STANDARD
Technology |  | laser | Laser
Copy Speed (ipm in Standard mode) |  | ≥ 60 | 75
First Copy Page Out Time (second) (Platen or Feeder) |  | ≤ 6.0 | 3.5
Maximum Number of Copies |  | 999 | 9999
Reduction/Enlargement Range |  | 25 -400%, 1% increment | 25-400%, 1% increment
Print Resolution (dpi) |  | 600x600 | 1200x1200
Printer Language Supported |  | PCL and Postscript | PCL and Postscript | STANDARD
Scan type |  | Flatbed/platen and ADF | yes
Scan File Format |  | Scan & Email in PDF, TIFF, & JPG | Scan & Email in PDF, TIFF & JPG
Scan Speed (ipm) |  | ≥ 75 | 200
Scan Quality (dpi) |  | 600 | 600
Maximum Scan Area on Platen |  | 11" x 17" | 11"x17"
Duplex in Printing |  | Yes | yes
Paper Sizes |  | 5.5"x8.5" - 11"x17" | 5.5"x8.5" - 12"x18"
Paper Weight |  | Must accept paper between 18lbs and 24lbs at a minimum | Accepts paper between 16lb bound to 110lb cover
Input Paper Handling (Total number of sheets in all trays/drawers/bins) |  | ≥ 1000 | 3200 | STANDARD
Number of Input Trays/Drawers/Bins |  | ≥ 2 | 3 | STANDARD
Output Paper Capacity ( standard without finisher) |  | ≥ 250 | 250
Output Paper Capacity ( maximum number of sheets with finisher) |  | ≥ 2000 | 4000
Document Feeder |  | DSDF | DSDF
Multi-purpose Feeder Capacity (sheet) |  | ≥ 80 | 100
ADF Document Sizes |  | 5.5" x 8.5" - 11" x 17" | 5.5"X8.5" - 11"x17"
Main RAM Memory - minimum |  | 256 MB | 5 GB | STANDARD
Connectivity |  | Ethernet 10/100/1000 | yes
|  | USB 2.0 or 3.0 | USB 2.0
Duty Cycle (max impression/ month) Standard mode & letter size pages |  | 171000 | 400000
Accessibility |  | ADA 508/VPAT Compliance | yes
EPEAT Level |  | Silver | yes
Energy Star |  | Yes | yes
Auto Shut-off (minutes) |  | ≤ 30 | 30
Minimum Warranty |  | 90 Days | 90 Days
Secure Print |  | Yes | yes
Business Security |  | Capable of settings for business security | yes
Required Options | Functionality | Fax | yes
| Fax Resolution (dpi) | 200 x 200 | 400x400
| Additional Input Drawer(s) | Add additional 500-sheet input tray/drawer/bin | yes
| Input Paper Capacity Upgrade | Upgradable to 3000 sheet total input capacity | yes
| Finisher Feature | Stapler, hole puncher,collator/sorter | yes
| Memory Upgrade | Upgrade to ≥ 1GB | 5 GB, 500 GB HDD | STANDARD
Value Added Services |  | Asset tagging - Bidder administration of State provided tag (with number) | yes
|  | Installation | yes
|  | DoD 5220.22-M compliant data wipe | yes
|  | Take Back/Disposition & Disposal Services | yes

## Definitions
Category | Category is based on Agency usage volume and operating speed of the device. Multi-functional copier includes but not limited to the following characteristics: 1). Device can perform basic functions such as printing, copying, scan-to-email and facsimile, 2). Paper size handled up to 11"x17" inclusive, 3). Device maintenance schedule aligns with regular copier in office equipment industry, 4). Device utilizes separate toners, developers, drums and fusers subject to their replacement schedule, not all to be replaced in one replacement cartridge .
(not applicable) | Requirement not specified, not needed or not applicable for the device
Functionality | Minimum capability of the proposed device
Technology | Technology employed for its main function
Copy Speed (ipm) Std mode unless otherwise specified | Minimum number of images duplicated per minute in standard (default, out-of-box) mode on 8.5"x11" single-sided plain paper unless otherwise specified. For color model that has different speed for color and monochrome modes, the speed listed are the color speed.
First Copy Page out Time | Maximum allowable time in seconds for the device to print or copy first page on copier from ready (or standby, not active) mode on a 8.5"x11" single-sided plain paper unless otherwise specified
Maximum Number of Copies | Maximum number of copies can be selected in one copy command
Reduction/Enlargement Range | Reduction and enlargment of original document in increment steps
Print Resolution | Resolution that the device is capable of printing in dots per inch (dpi)
Printer Language Supported | Printer Description Langauge (PDL) included PCL6, Postscript or Postscript compatible a minimum
Scan Type | Type of scanning mechanism: flatbed, platen or automatic document feeder
Scan File Format | Software file formats in Scan and Email
Scan Speed | Number of image scanned at 300 dpi sized 8.5"x11" per minute
Scan Quality | Minimum resolution of the scanner in dots per inch
Maximum Scan Area on Platen | Maximum scanned document size on platen in inches
Duplex in Printing | Able to program the default settings to automatically print on both sides of the paper in one pass
Paper Sizes | Minimum and maximum size of paper the device is capable of printing or scanning, Half Letter (5.5" x 8.5"), Letter (8.5" x 11.0", ANSI A), Legal (8.5" x 14"), Ledger (11" x 17", ANSI B)
Paper Weight | Weight of paper the machine is capable of printing on. Weights less than minimum value or more than maximum value are acceptable.
Input Paper Handling | Minimum size/capacity of intake paper drawer(s) or tray(s) or bin(s)
Number of Input Trays/Drawers/Bins | Total numbers of input trays or drawers or bins besides multi-purpose feeder in basic configuration
Output Paper Capacity | Minimum total storage capacity to accomodate paper coming out of the device
Document Feeder | Duplexing printing in a single pass (RADF reversing automatic document feeder with single scanner, DSDF - document feeder with dual scanners, no reversing mechanism)
Multi-purpose Feeder Capacity | Capacity in terms of sheets handled in multi-purpose feeder tray
ADF Document Sizes | Maximum document size in inches when input through auto document feeder
Main Memory - min. | Minimum internal memory excluding hard disk
Connectivity | Connection types for communicating to external devices
Duty Cycle (impression / month) Std mode & letter size pages | Maximum number of letter-sized pages or impressions the device can print, copy and fax in one month in standard mode without failing (peak usage, not on a sustained/continual basis)
Accessibility | Compliance to ADA 508/VPAT standards
EPEAT level | Electronic Product Environmental Assessment Tool levels: gold, silver or bronze
Energy Star | Meets or exceeds the Energy Star criteria effective since 7/1/2009
Auto Shut-off (minutes) | Setting to be able to enter "sleep mode" within 30 minutes of inactivity, per California ITPL 10-09
Minimum Warranty | Warranty coverage according to RFP Section 3.6.1 Warranty
Secure Print | Capable of accepting a PIN or access card to retrieve print jobs in addition of non-secured print in non-secured print mode
Business Security | Able to accept settings enabling the device to perform as specified Page 3 and 4 below, Procurements Requirements for Business Security
Functionality (option) | Facsimile as required option
Fax Resolution (dpi) | Minimum fax resolution in dots per inch
Accessories | Accessories available for specific use per individual purchase contract
Add additional 500-sheet input tray/drawer/bin | Able to add drawer or feeder with capacity of at least 500 sheets as required option
Upgradable to 2000/3000 sheet total capacity | Able to add drawer(s) to a total capacity of at least 2000 or 3000 sheets as required option
Finisher feature | Equipped with stapler, and/or hole puncher, collator/sorter in finisher unit as required option
Memory upgrade | Able to upgrade to the listed size of memory as required option
Value Added Services | Services to be offered on the proposed device
Asset tagging - Bidder administration of State provided tag (with number) | Able to: - Receive customer provided tag - Affix tag on hardware components - Supply electronic report to State Agency on daily or less frequent basis - Maintain control log of all tags issued, lost, or destroyed (desirable)
Installation | Install equipment per RFP Section 3.10.5, Installation
DoD 5220.22-M compliant data wipe | Delete data from all device hardware capable of storing data per Department of Defense Directive 5220.22 M, National Industrial Security Program, September 27, 2004
Take Back/Disposition & Disposal Services | Disposition & Disposal must be in compliance with the State Administrative Manual, Section 5900, Information Technology Disposal of IT Equipment - De-installation service - removal and recycle of equipment and packaging materials at end of life cycle - Disposal according to EPA standard with electronic certification
Requirements for Business Security
A. Ensure the Multi-Functional (MF) Copier able to:
1) Have patches applied to comply with the original equipment manufacturer's and software vendor's maintenance.
2) Prohibit large group distribution via outbound e-mail.
3) Delete or disable any software applications that are not required or approved for the operation of the MF copier.
4) Disable all unneeded management protocols and services (such as DHCP, SMTP, and BOOTP).
5) Replace any default passwords with complex passwords.
6) Disable dial-in diagnostic capabilities.
7) Be remotely managed by only an authorized IT administrator personnel from specific (non-publicized) Internet Protocol (IP) addresses.
8) Be configured to prevent unauthorized IT administrator personnel from altering the global configuration of the MF copier.
9) Disable the re-print feature at the discretion of the purchaser.
10) Maintain its configuration state (passwords, service settings, etc.) after a power down or reboot occurs.
11) Lock and prevent unauthorized access to the hard drive.
12) Be isolated on a local area network, utilizing Virtual Local Area Network (VLAN) switches or router controls.
13) Have a static IP address so that if Domain Name System cache is poisoned (corrupted), print files containing sensitive data cannot be redirected, leading to the further compromise of sensitive data.
14) Have a firewall or route rule established in the internal network to block all ingress and egress traffic from the enclave perimeter to the MF copier.
B. For Multi-Functional (MF) Copiers that use print spoolers:
1) Verify the MF copier is configured to restrict jobs to only print spoolers and cannot directly accept one or more large print jobs from unauthorized users (to prevent denial of service).
2) Verify the MF copier is able to implement IP address restrictions or may be installed behind a firewall, switch or router with an appropriate discretionary access control (DAC) list.
3) Verify the MF copier is able to restrict access to unauthorized users and restrict users to managing their own individual jobs.
4) Ensure the MF copier is able to have auditing fully enabled. Auditing includes but not limited to find and log the malicious activities such as password change, failed logons, failed accesses to MF copier, administrative privilege usage, etc.
5) Ensure the state agency may retain physical custody of the hard drive when repair is required or at end of life.
6) Ensure the MF copier is flash upgradeable and is configured to use the most current firmware available.